## Low Pass R-C Filter
Frequency Response Graphing Spreadsheet
2016 ARRL Handbook
Modified by R. Kessler
Enter freqyuency, input voltage, R1, and C1 Values.
Input(V) | R1(Ω) | C1 (nf)
10 | 1000 | 15
Freq (Hz) | Xc | Total Z | Actual Output(V) | %Volt Out / Volt In | % Output Attenuated | Magnitude (dB) | Phase (deg)
1 | 10610329.5395 | 10610329.5866 | 10 | 100 | 4.4413e-07 | -3.8577e-08 | -0.0054
2 | 5305164.7697 | 5305164.864 | 10 | 100 | 1.7765e-06 | -1.5431e-07 | -0.0108
5 | 2122065.9079 | 2122066.1435 | 10 | 100 | 1.1103e-05 | -9.6442e-07 | -0.027
10 | 1061032.9539 | 1061033.4252 | 10 | 100 | 4.4413e-05 | -3.8577e-06 | -0.054
20 | 530516.477 | 530517.4194 | 10 | 99.9998 | 0.00017765 | -1.5431e-05 | -0.108
50 | 212206.5908 | 212208.947 | 9.9999 | 99.9989 | 0.0011103 | -9.6441e-05 | -0.27
100 | 106103.2954 | 106108.0077 | 9.9996 | 99.9956 | 0.004441 | -0.00038575 | -0.53998
200 | 53051.6477 | 53061.0716 | 9.9982 | 99.9822 | 0.017761 | -0.0015428 | -1.0799
500 | 21220.6591 | 21244.208 | 9.9889 | 99.8892 | 0.11085 | -0.0096335 | -2.698
1000 | 10610.3295 | 10657.3492 | 9.9559 | 99.5588 | 0.4412 | -0.038407 | -5.3841
2000 | 5305.1648 | 5398.5899 | 9.8269 | 98.2695 | 1.7305 | -0.15163 | -10.6747
5000 | 2122.0659 | 2345.8823 | 9.0459 | 90.4592 | 9.5408 | -0.87095 | -25.2316
10000 | 1061.033 | 1458.0092 | 7.2773 | 72.7727 | 27.2273 | -2.7606 | -43.3038
10610 | 1000.0311 | 1414.2355 | 7.0712 | 70.7118 | 29.2882 | -3.0102 | -44.9991
20000 | 530.5165 | 1132.0105 | 4.6865 | 46.865 | 53.135 | -6.583 | -62.0533
50000 | 212.2066 | 1022.2679 | 2.0758 | 20.7584 | 79.2416 | -13.6561 | -78.0192
100000 | 106.1033 | 1005.6132 | 1.0551 | 10.5511 | 89.4489 | -19.534 | -83.9434
200000 | 53.0516 | 1001.4062 | 0.52977 | 5.2977 | 94.7023 | -25.5182 | -86.9632
500000 | 21.2207 | 1000.2251 | 0.21216 | 2.1216 | 97.8784 | -33.4668 | -88.7843
Cutoff Freq.= | 10610.3295 | [5 empty] | -45
Phase shift in radians= -arctan(2πfRC)
In Degrees: | Radians * 180/π
How-to Notes
Taking Data
1 - Enter the input voltage
2 - Enter the resistance and capacitance
3 - Follow the 1-2-5 rule in selecting frequencies for best x-axis spacing
4 - Enter degrees of phase shift measured from input to output
Chart Options
The chart type is a Line plot
Y-axis data is from the Magnitude or Phase column
Right-click in the chart area (not on the graph area) to modify the chart settings
Right-click on the axes, select Format Axis to adjust scaling or labelling
Right-click on the chart background and select Format Plot Area to edit the colors

## Low Pass R-L Filter
Frequency Response Graphing Spreadsheet for RL Filters
2016 ARRL Handbook
Modified by R. Kessler
Enter frequency, input voltage, R1, and L1 Values.
Input(V) | R1(Ω) | L1 (mH)
10 | 1000 | 15
Freq (Hz) | XL | Total Z | Actual Output(V) | %Volt Out / Volt In | % Output Attenuated | Magnitude (dB) | Phase (deg)
500000 | 47123.8898 | 47134.4989 | 9.9977 | 99.9775 | 0.022508 | -0.0019553 | -88.7843
200000 | 18849.5559 | 18876.0631 | 9.986 | 99.8596 | 0.14043 | -0.012206 | -86.9632
100000 | 9424.778 | 9477.6811 | 9.9442 | 99.4418 | 0.55819 | -0.048619 | -83.9434
50000 | 4712.389 | 4817.3239 | 9.7822 | 97.8217 | 2.1783 | -0.19129 | -78.0192
20000 | 1884.9556 | 2133.7895 | 8.8338 | 88.3384 | 11.6616 | -1.077 | -62.0533
10610 | 999.9689 | 1414.1916 | 7.071 | 70.7096 | 29.2904 | -3.0104 | -44.9991
10000 | 942.4778 | 1374.1413 | 6.8587 | 68.5867 | 31.4133 | -3.2752 | -43.3038
5000 | 471.2389 | 1105.471 | 4.2628 | 42.6279 | 57.3721 | -7.4061 | -25.2316
2000 | 188.4956 | 1017.6102 | 1.8523 | 18.5234 | 81.4766 | -14.6456 | -10.6747
1000 | 94.2478 | 1004.4315 | 0.93832 | 9.3832 | 90.6168 | -20.553 | -5.3841
500 | 47.1239 | 1001.1097 | 0.47072 | 4.7072 | 95.2928 | -26.5448 | -2.698
200 | 18.8496 | 1000.1776 | 0.18846 | 1.8846 | 98.1154 | -34.4955 | -1.0799
100 | 9.4248 | 1000.0444 | 0.094244 | 0.94244 | 99.0576 | -40.515 | -0.53998
50 | 4.7124 | 1000.0111 | 0.047123 | 0.47123 | 99.5288 | -46.5353 | -0.27
20 | 1.885 | 1000.0018 | 0.01885 | 0.1885 | 99.8115 | -54.494 | -0.108
10 | 0.94248 | 1000.0004 | 0.0094248 | 0.094248 | 99.9058 | -60.5146 | -0.054
5 | 0.47124 | 1000.0001 | 0.0047124 | 0.047124 | 99.9529 | -66.5352 | -0.027
2 | 0.1885 | 1000 | 0.001885 | 0.01885 | 99.9812 | -74.494 | -0.0108
1 | 0.094248 | 1000 | 0.00094248 | 0.0094248 | 99.9906 | -80.5146 | -0.0054
Cutoff Freq.= | 10610.3295 | [5 empty] | -45
Phase shift in radians= -arctan(2πfRC)
In Degrees: | Radians * 180/π
How-to Notes
Taking Data
1 - Enter the input voltage
2 - Enter the resistance and inductance in mH
3 - Follow the 1-2-5 rule in selecting frequencies for best x-axis spacing
Chart Options
The chart type is a Line plot
Y-axis data is from the Magnitude or Phase column
Right-click in the chart area (not on the graph area) to modify the chart settings
Right-click on the axes, select Format Axis to adjust scaling or labelling
Right-click on the chart background and select Format Plot Area to edit the colors